## Bill of Materials-InductiveSens
Value | Designator | Footprint | Quantity | LCSC Part# | Description
10uF 16V 10% Tantalum | C1, C13 | CAP1206_TAJA | 2 | C7171 | Cap Tant Solid 10uF 16V A CASE 10%( 3.2 X 1.6 X 1.6mm) Inward L SMD 3216-18 3 Ohm 125C T/R
1uF 50V | C2 | CAP0805 | 1 | C28323 | Multilayer Ceramic Capacitor, 1 uF, 50 V, ± 10%, X7R, 0805 [2012 Metric]
18pF 50V | C3, C4, C17, C18 | CAP0805 | 4 | C2174299 | 0805 18 pF 50 V ±5 % Tolerance C0G/NP0 SMT Multilayer Ceramic Chip Capacitor
100nF 50V | C5, C8, C9, C10, C11, C15, C16 | CAP0805 | 7 | C49678 | Multilayer Ceramic Capacitor, 0.1 uF, 50 V, ± 10%, X7R, 0805 [2012 Metric]
20pF 50V | C6, C7 | C0603 | 2 | C1648 | Multilayer Ceramic Capacitor, 20 pF, 50 V, ± 5%, C0G (NP0), 0603 [1608 Metric]
4.7nF 100V | C12 | C0603 | 1 | C3882427 | Cap Cer 0603 4.7NF 100VDC X8G
4.7uF 25V | C14 | CAP0805 | 1 | C1779 | Multilayer Ceramic Capacitor, 4.7 uF, 25 V, ± 10%, X5R, 0805 [2012 Metric]
510pF 50V | C19, C20 | CAP0805 | 2 | C309486 | 0805 510 pF 50 V ±5 % Tolerance NP0 SMT Multilayer Ceramic Capacitor
LED Green | CR1 | LED_VISHAY_VLMX1300_VIS | 1 | C4749244 | LED Uni-Color Yellow Green 574nm 2-Pin Chip 0603(1608Metric) T/R
LED Red | CR2 | LED_VISHAY_VLMX1300_VIS | 1 | C83242 | LED RED 0603 SMD
CUS10S30,H3F | D1, D2 | USC_TOS | 2 | C146335 | Rectifier Diode, Schottky, 1 Phase, 1 Element, 1A, 30V V(RRM), Silicon
TSM-104-01-T-SV | J1 | CONN_TSM-104-01-T-SV_SAI | 1 | C3335977 | Conn Unshrouded Header HDR 4 POS 2.54mm Solder ST Top Entry SMD Tube
KC2520Z40.0000C15XXK | Q1 | KC2520Z_KYO | 1 | C1857241 | Xtal Osc Xo 40.0000MHZ Cmos SMD
4.7kR | R1, R2 | RES0805 | 2 | C230645 | Res Thick Film 0805 4.7K Ohm 5% 1/8W ±200ppm/°C Molded SMD Punched Carrier T/R
330R | R3, R4 | R0603 | 2 | C3995110 | Res Thick Film 0603 330 Ohm 5% 0.1W(1/10W) ±100ppm/C Pad SMD T/R
60.4R | R5, R7 | R0603 | 2 | C245987 | Res Thick Film 0603 60.4 Ohm 1% 0.1W(1/10W) ±100ppm/C Pad SMD T/R
10kR | R6 | R0603 | 1 | C99198 | SMD Chip Resistor, 10 kOhm, ± 5%, 100 mW, 0603 [1608 Metric], Thick Film, General Purpose
CS-4-22YTB | SW1 | CS-4-22YB_NDC | 1 | C2921707 | Switch Rotary ON OFF ON DPDT 2 Flush Screwdriver Gull Wing 0.1A 16VAC 16VDC 0.5VA T/R
LDC1612DNTR | U1 | LDC1612 | 1 | C1847959 | 2-Ch, 28-bit, high-resolution Inductance to digital converter 12-WSON -40 to 125
STM32F042K6T7 | U2 | LQFP-32 | 1 | C1337340 | ARM® Cortex®-M0 STM32 F0 Microcontroller IC 32-Bit 48MHz 32KB (32K x 8) FLASH 32-LQFP (7x7)
SN65HVD230DR | U3 | SOIC_8 | 1 | C12084 | EAR99 65HVD230 Cut Tape (CT) CANbus interface driver 3.3V 17mA 72.603129mg 1Mbps
TPS73733QDRBRQ1 | U4 | VSON_DRB8 | 1 | C523768 | Automotive 1-A, ultra-low-dropout voltage regulator with reverse current protection & enable
HDC1080DMBR | U5 | WSON_DMB6 | 1 | C82227 | SENSOR HUMI/TEMP 3.3V I2C 4% SMD
2023960207 | X1 | CON_2023960207 | 1 | C585325 | Conn Shrouded Header (4 Sides) HDR 2 POS 1mm Solder RA Side Entry SMD Pico-Clasp™ T/R
2023960407 | X2, X3 | CON_2023960407 | 2 |  | Conn Shrouded Header (4 Sides) HDR 4 POS 1mm Solder RA SMD Pico-Clasp™ T/R
XC53G2-8.000-F12NJHPK | XTAL1 | XTAL_NX5032_NDK | 1 | C2842269 | CRYSTAL 8MHZ 12PF SMD